## Main
| Canada | [6 empty] | Finland | [6 empty] | UKHO | [7 empty] | New Zealand | [6 empty] | US NOAA | [22 empty] | Proposal from NOAA
CYMK to RBG conversion: https://www.rapidtables.com/convert/color/rgb-to-cmyk.html
Major Feature (proposed Names) | Colour Name | Uasge Examples | Sample Swatch | RGB - RED | RGB - GRN | RGB - BLU | CMYK | Colour Name | Usage Examples | Sample Swatch | RGB - RED | RGB - GRN | RGB - BLU | CMYK | Colour Name | Colour Name | Usage Examples | Sample Swatch | RGB - RED | RGB - GRN | RGB - BLU | CMYK | Colour Name | Usage Examples | Sample Swatch | RGB - RED | RGB - GRN | RGB - BLU | CMYK | Colour Name | Colour Name | Usage Examples | Sample Swatch | RGB - RED | RGB - GRN | RGB - BLU | CMYK | HEX | Canada Swatch | Finland Swatch | UKHO Swatch | New Zeland Swatch | NOAA Swatch | Avg Swatch | Avg RED | Avg GRN | Avg BLU | No. in Averge
Coastline | Black | Black Features Shoreline, Hydrography, Text, Culture, Symbolized Bathymetric Contours, Catalogues, SD Indexes. |  | 0 | 0 | 0 |  | Black |  |  | 0 | 0 | 0 | C0 M0 Y0 K100 | BLK | BLACK |  |  | 0 | 0 | 0 |  | Black |  |  | 0 | 0 | 0 | 0,0,0,0 | Black | 100% black | Chart Framework, Shoreline, Hazard Limits, Fairway Limits, Text, Symbol Linework |  | 0 | 0 | 0 | 0, 0, 0, 100 | 0 | [6 empty] | 0 | 0 | 0 | 5 | Yes
Land | Buff | Land Fill (Tint) |  | 255 | 239 | 204 |  | Land tint |  |  | 250 | 240 | 203 | C0 M6 Y25 K0 | FLT | FLAT LAND TINT (BUFF) | Land (we also have a grey for Imperial charts) |  | 253 | 246 | 204 |  |  | Land Area |  | 255 | 242 | 186 | 0,5,27,0 | Land Gold | 20% gold | Dry Land |  | 244 | 232 | 193 | 0, 5, 21, 4 | f4e8c1 | [6 empty] | 251.4 | 239.8 | 198 | 5
Land infrastructures | Grey | Grey Roads, Building Fill, Military Practice and Exercise Area. |  | 206 | 201 | 188 |  | Grey |  |  | 237 | 238 | 238 | C0 M0 Y0 K8 | [8 empty] | Grey |  |  | 198 | 204 | 194 | 3,0,5,20 | Medium Gray | NCC Only | Roads, Runways, Related Text |  | 139 | 134 | 124 | 0, 4, 11, 45 | 8b867c | [6 empty] | 195 | 194.25 | 186 | 4
Topography | Topographic Contours | Topographic Contours |  | 206 | 139 | 78 | [17 empty] | Land Elevation |  | 0 | 0 | 0 | 0,0,0,100 | Gold | NCC Only | Elevation Contours, Related Text |  | 151 | 119 | 49 | 0, 21, 68, 41 | 977731 | [6 empty] | 119 | 86 | 42.3333 | 3
Urban areas |  | Town Fill |  | 231 | 224 | 209 |  | Landgrey | Grey features that normally are on land, like builtup areas |  | 230 | 230 | 230 | C0 M0 Y0 K10 | TS | TOWN STIPPLE | Used to indicate built up areas/ large scale buildings |  | 170 | 170 | 170 |  |  | Built-up area |  | 204 | 204 | 204 | 0,0,0,20 | Urban Gold | 30% gold | Built-Up Areas |  | 239 | 216 | 163 | 0, 10, 32, 6 | efd8a3 | [6 empty] | 214.8 | 208.8 | 195.2 | 5
Intertidal | Drying Area | Full tint dries green |  | 186 | 214 | 201 | [8 empty] | ITT | INTERTIDAL TINT | Green shade used for intertidal areas (mix of SWB and FLT) |  | 194 | 225 | 183 |  |  | intertidal area |  | 179 | 230 | 209 | 30,10,18,0 | Intertidal Green | 8% blue + 20% gold overprint | Intertidal Land, Marsh/Mangrove Areas |  | 214 | 219 | 201 | 2, 0, 8, 14 | d6dbc9 | [6 empty] | 193.25 | 222 | 198.5 | 4
Depth Contours | Bathymetric Contour Blue | Bathymetric Contours and labels |  | 0 | 174 | 239 |  | Contourblue | Other depth contours |  | 0 | 164 | 232 | C100 M0 Y0 K0 | CONT | CONTOURS | Blue used for depth contours |  | 0 | 144 | 188 |  |  | Bathy Contours |  | 0 | 85 | 158 | 100,46,0,38 | Dark Gray | 49% black | Depth Contours/Curves, Related Text |  | 114 | 114 | 114 | 0, 0, 0, 45 | 7b8f9c | [6 empty] | 22.8 | 136.2 | 186.2 | 5
Shallow depth area | Double Blue | Double Blue Tint – where 3 water tints (use in special cases) |  | 162 | 222 | 249 |  | Dark contourblue | 3m and 6m depth contours |  | 0 | 140 | 198 | C100 M0 Y0 K20 | SWB | SHALLOW WATER BLUE |  |  | 159 | 221 | 249 |  |  | Depth area Shallow |  | 168 | 245 | 255 | 34,4,0,0 | Shallow Water Blue 1 | NCC Only | Shallow Water (4 Depth Zones), Unsafe Water (2 Depth Zones), Area Obstruction Fill |  | 175 | 205 | 225 | 22, 9, 0, 12 | afcde1 | [6 empty] | 132.8 | 206.6 | 235.2 | 5 |  | 133 | 207 | 235
Medium Depth area | Full Blue | Full Blue Tint -- Catalogues , SD Indexes |  | 193 | 232 | 251 |  | Light blue | Medium shallow water |  | 244 | 249 | 254 | C7 M0 Y0 K0 | [9 empty] | Depth area Med Shallow |  | 212 | 250 | 255 | 17,2,0,0 | Shallow Water Blue 2 | 8% blue | Unsafe Water (4 Depth Zones) |  | 209 | 221 | 239 | 13, 8, 0, 6 | d1ddef | [6 empty] | 214.5 | 238 | 249.75 |  |  | 177 | 225 | 244
Deeper depth area | Half Blue | Half Blue Tint |  | 225 | 244 | 253 |  | Blue | Shallow water |  | 229 | 242 | 252 | C15 M0 Y0 K0 | HALF | HALF TONE BLUE | Paler blue used in shoal water |  | 220 | 242 | 253 | [8 empty] | Shallow Water Blue 3 | 3% blue | Safe Water (4 Depth Zones) |  | 221 | 234 | 247 | 11, 5, 0, 3 | ddeaf7 | [6 empty] | 223.75 | 240.5 | 251.25 |  |  | 221 | 242 | 252
Magenta Dark | Nautical Purple | Nautical Purple Aids Standard Charts: Magenta Compass Roses, Light Flashes, Cables, Pipelines, Caution NOTES, Restricted Areas, Traffic Separation Schemes, Territorial Sea Limits, Fishing Zones. |  | 163 | 35 | 142 |  | Magenta |  |  | 158 | 51 | 138 | C30 Y90 Y0 K0 | MAG | MAGENTA |  |  | 104 | 66 | 135 |  | Nautical Purple |  |  | 137 | 71 | 143 | 4,50,0,44 | Magenta | 100% magenta | Regulated Area Limits, Traffic Separation Scheme Components, Red Lateral Aids, Related Text |  | 219 | 73 | 150 | 0, 67, 32, 14 | db4996 | [6 empty] | 156.2 | 59.2 | 141.6 | 5
Magenta Light | Traffic Separation | Prohibited Areas, Traffic Separation Schemes, Territorial Sea Limits. |  | 223 | 200 | 225 |  | Highlighting magenta | Traffic separation zones, highlight bands for limits |  | 227 | 27 | 226 | C7 M23 Y0 K0 | SEP | TSS STIPPLE | Used for TSS |  | 220 | 205 | 217 |  | Magenta | Traffic Separation |  | 255 | 179 | 255 | 0,30,0,0 | Light Magenta | 20% magenta | Regulated Area Limit Screens, Traffic Separation Zone Fill |  | 219 | 181 | 242 | 10, 25, 0, 5 | dbb5f2 | [6 empty] | 228.8 | 158.4 | 233 | 5
Red | Red Aids | Red Aids Standard Charts: Catalogues, Gov’t. Flag, Wordmarks, CHS Red Crest Fill, Chart Limits, SD Indexes. Small Craft Charts: Red Compass Roses, Light Flashes, Cables, Pipelines, Caution NOTES. |  | 237 | 28 | 36 |  | Red |  |  | 199 | 54 | 66 | C0 M90 Y65 K0 | RED | RED | Used for light flares/coloured light sectors on some charts |  | 238 | 32 | 48 | [8 empty] | Magenta | 100% magenta | Red Lateral Aids |  | 219 | 73 | 150 | 0, 67, 32, 14 | db4996 | [6 empty] | 178.6 | 37.4 | 60 | 4
Orange | Orange | Orange Aids (Buoy Fill), Catalogues |  | 247 | 148 | 62 |  | Orange | National use. Chart boudaries on index charts only |  | 205 | 90 | 0 | C0 M75 Y100 K0 | [30 empty] | 226 | 119 | 31 | 2
Yellow | Yellow | Yellow Aids (Buoy Fill), CHS Yellow Crest Fill |  | 255 | 218 | 0 |  | Yellow |  |  | 243 | 210 | 0 | C0 M15 Y100 K0 | YEL | YELLOW | Used for light flares/coloured light sectors on some charts |  | 254 | 188 | 35 | [23 empty] | 250.6667 | 205.3333 | 11.6667 | 3
Green | Green | Green Aids (Buoy Fill), Catalogues, ESSAs |  | 0 | 176 | 133 |  | Green |  |  | 101 | 170 | 112 | C80 M0 Y70 K0 | GRE | GREEN | Used for light flares/coloured light sectors on some charts |  | 0 | 149 | 95 | [8 empty] | Green | 100% green | Green Lateral Aids, Swept Area Limits, Particularly Sensitive Sea Area (PSSA) Limits, Military Anchorage Berths/Swing Circles, Related Text |  | 84 | 176 | 107 | 52, 0, 39, 31 | 54b06b | [6 empty] | 46.25 | 167.75 | 111.75 | 4
White | White | [43 empty] | 255 | 255 | 255
Others | [7 empty] | Highlighting green |  |  | 191 | 212 | 138 | C35 M0 Y56 K0
[8 empty] | Signalblue | Lights |  | 0 | 164 | 232 | C100 M30 Y0 K0
[15 empty] | IND |  | 30% magenta used in busy areas to reduce clutter |  | 185 | 150 | 210
[23 empty] | No data |  |  | 203 | 209 | 184 | 3,0,12,18
[30 empty] | Medium Gold | NCC Only | Buildings (At Scale) |  | 207 | 173 | 93 | 0, 16, 55, 19 | cfad5d
[30 empty] | Light Gray | 25% black | Exclusive Economic Zone, Maritime Boundaries, Related Text |  | 188 | 188 | 188 | 0, 0, 0, 26 | bcbcbc
[30 empty] | Blue | 100% blue | Civil Reservation Limits, Protected Area Limits, Related Text |  | 94 | 153 | 193 | 51, 21, 0, 24 | 5e99c1
[30 empty] | Light Blue | 10% blue | Civil Reservation/Protected Area Limit Screen |  | 170 | 216 | 229 | 26, 6, 0, 10 | aad8e5
[30 empty] | Red | 100% red | Oil Lease Block Limits |  | 219 | 7 | 7 | 0, 97, 97, 14 | db0707
Move NZ lightest blue to Deeper Depth area
Same average of 5 hues
Average of Avg. shallow and Avg deep hues
New average of 5 hues (add NZ)
Avg Medium Depth and avg Deeper Depth blues are too close

## Canada
NATIONAL COLOUR TABLE (Digital Production) | [10 empty] | XML match
Colour Name | Description -Traditional Examples | Digital System Files |  | RNC Colour |  |  | Example swath | POD Colour
|  | Raster Layer | HPD Colour Token | Red | Green | Blue |  | Red | Green | Blue
Black | Black Features Shoreline, Hydrography, Text, Culture, Symbolized Bathymetric Contours, Catalogues, SD Indexes. | BLPN | Black | 0 | 0 | 0 |  | 0 | 0 | 0 | X
Grey | Grey Roads, Building Fill, Military Practice and Exercise Area. | ROAD | Grey | 179 | 173 | 161 |  | 206 | 201 | 188 | X
Light Grey | Town Fill | TOWN | Built_Up_Area | 217 | 210 | 195 |  | 231 | 224 | 209 | x
Nautical Purple | Nautical Purple Aids Standard Charts: Magenta Compass Roses, Light Flashes, Cables, Pipelines, Caution NOTES, Restricted Areas, Traffic Separation Schemes, Territorial Sea Limits, Fishing Zones. | AIDS | Nautical_Purple | 153 | 0 | 153 |  | 163 | 35 | 142 | X
Traffic Separation | Prohibited Areas, Traffic Separation Schemes, Territorial Sea Limits. | TRAF | Traffic_Separation_Pink | 221 | 160 | 191 |  | 223 | 200 | 225 | X
Red Aids | Red Aids Standard Charts: Catalogues, Gov’t. Flag, Wordmarks, CHS Red Crest Fill, Chart Limits, SD Indexes. Small Craft Charts: Red Compass Roses, Light Flashes, Cables, Pipelines, Caution NOTES. | RAID | Red | 204 | 0 | 0 |  | 237 | 28 | 36 | X
Orange | Orange Aids (Buoy Fill), Catalogues | OAID | Orange | 255 | 149 | 0 |  | 247 | 148 | 62 | X
Topographic Contours | Topographic Contours | TOPO | Land_Elevation | 179 | 116 | 54 |  | 206 | 139 | 78 | X
Yellow | Yellow Aids (Buoy Fill), CHS Yellow Crest Fill | YAID | Yellow | 255 | 212 | 0 |  | 255 | 218 | 0 | X
Buff | Land Fill (Tint) | BUFF | Land_Area | 255 | 225 | 166 |  | 255 | 239 | 204 | X
Half Dry | Half tint dries green | HDRY | Half_Dry | 168 | 179 | 116 |  | 217 | 224 | 202 | X
Drying Area | Full tint dries green | DRYG | Intertidal_Area | 112 | 166 | 149 |  | 186 | 214 | 201 | X
Green | Green Aids (Buoy Fill), Catalogues, ESSAs | GAID | Green | 0 | 179 | 0 |  | 0 | 176 | 133 | X
Crest Blue | CHS Blue Crest Fill | BLUE | Dark_Blue | 13 | 0 | 153 |  | 3 | 78 | 162 | X
Bathymetric Contour Blue | Bathymetric Contours and labels | BATY | Blue | 0 | 167 | 209 |  | 0 | 174 | 239 | X
Double Blue | Double Blue Tint – where 3 water tints (use in special cases) | DBLU | Light_Blue | 69 | 163 | 230 |  | 162 | 222 | 249 | X
Full Blue | Full Blue Tint -- Catalogues , SD Indexes | FBLU | Depth_Area_Shallow | 121 | 192 | 242 |  | 193 | 232 | 251 | X
Half Blue | Half Blue Tint | HBLU | Depth_Area_Med_Shallow | 178 | 223 | 255 |  | 225 | 244 | 253 | X
Important: RGB swaths are for reference only and not true colour representations. * CMYK colour space cannot be accurately represented on computer screens or projectors.
Small-Craft cover photos produced using Process CMYK (100% of each)
When necessary, refer to M-310 / Colour Guide for charting for screen percentages, angles, colour match requirement
[8 empty] | 255 | 255 | 255
Transparent | [7 empty] | 201 | 208 | 184
no Data
Canada

## Finland
Finish Hydrographic office
Name (fi) | Name (en) | RGB | CMYK | Usage examples
Musta | Black | 0,0,0 | C0 M0 Y0 K100
Maaharmaa | Landgrey | 230230230 | C0 M0 Y0 K10 | Grey features that normally are on land, like builtup areas
Harmaa | Grey | 237238238 | C0 M0 Y0 K8
Magenta | Magenta | 158,51,138 | C30 Y90 Y0 K0
Korostemagenta | Highlighting magenta | 227207226 | C7 M23 Y0 K0 | Traffic separation zones, highlight bands for limits
Punainen | Red | 199,54,66 | C0 M90 Y65 K0
Maaväri | Land tint | 250240203 | C0 M6 Y25 K0
Keltainen | Yellow | 243,210,0 | C0 M15 Y100 K0
Oranssi | Orange | 205,90,0 | C0 M75 Y100 K0 | National use. Chart boudaries on index charts only
Sininen | Blue | 229242252 | C15 M0 Y0 K0 | Shallow water
Vaaleansininen | Light blue | 244249254 | C7 M0 Y0 K0 | Medium shallow water
Tumma käyräsininen | Dark contourblue | 0,140,198 | C100 M0 Y0 K20 | 3m and 6m depth contours
Käyräsininen | Contourblue | 0,164,232 | C100 M0 Y0 K0 | Other depth contours
Valosininen | Signalblue | 0,164,232 | C100 M30 Y0 K0 | Lights
Vihreä | Green | 101170112 | C80 M0 Y70 K0
Korostevihreä | Highlighting green | 191212138 | C35 M0 Y56 K0
—

## UKHO
UKHO Colours (values to follow)
| Colour | notes
BLK | BLACK
CONT | CONTOURS | Blue used for depth contours
FLT | FLAT LAND TINT (BUFF) | Land (we also have a grey for Imperial charts)
GRE | GREEN | Used for light flares/coloured light sectors on some charts
HALF | HALF TONE BLUE | Paler blue used in shoal water
IND |  | 30% magenta used in busy areas to reduce clutter
ITT | INTERTIDAL TINT | Green shade used for intertidal areas (mix of SWB and FLT)
MAG | MAGENTA
PSSA | PSSA GREEN | Used along limits
RED | RED | Used for light flares/coloured light sectors on some charts
SEP | TSS STIPPLE | Used for TSS
SWB | SHALLOW WATER BLUE
TS | TOWN STIPPLE | Used to indicate built up areas/ large scale buildings
YEL | YELLOW | Used for light flares/coloured light sectors on some charts

## New Zealand
<!--This table contains colour entries that map a token and a colour value. -->
<!--The entries in the table may be of mixed type. -->
<!--A colour entry consists of the following entries: -->
<!--Token: The colour token. -->
<!--Type: The colour type. -->
<!--Valid types are: -->
<!--RGB: Entries are R="red" G="green" B="blue" and optionally A="alpha blend value" -->
<!--HLS: Entries are H="hue" L="light" S="saturdation" and optionally A="alpha blend value" -->
<!--CMYK: Entries are C="cyan" M="magenta" Y="yellow" K="black" and optionally A="alpha blend value" -->
<Colour Type="CMYK" Token="No_Data">
<C>3</C>
<M>0</M>
<Y>12</Y>
<K>18</K>
<A>100</A>
</Colour>
<Colour Type="CMYK" Token="White">
<C>0</C>
<M>0</M>
<Y>0</Y>
<K>0</K>
<A>100</A>
</Colour>
<Colour Type="CMYK" Token="Black">
<C>0</C>
<M>0</M>
<Y>0</Y>
<K>100</K>
<A>100</A>
</Colour>
<Colour Type="CMYK" Token="Nautical_Purple">
<C>4</C>
<M>50</M>
<Y>0</Y>
<K>44</K>
<A>100</A>
</Colour>
<Colour Type="CMYK" Token="Built_Up_Area">
<C>0</C>
<M>0</M>
<Y>0</Y>
<K>20</K>
<A>100</A>
</Colour>
<Colour Type="CMYK" Token="Traffic_Separation_Magenta">
<C>0</C>
<M>30</M>
<Y>0</Y>
<K>0</K>
<A>70</A>
</Colour>
<Colour Type="CMYK" Token="Land_Area">
<C>0</C>
<M>5</M>
<Y>27</Y>
<K>0</K>
<A>100</A>
</Colour>
<Colour Type="CMYK" Token="Land_Elevation">
<C>0</C>
<M>0</M>
<Y>0</Y>
<K>100</K>
<A>100</A>
</Colour>
<Colour Type="CMYK" Token="Depth_Area_Deep">
<C>0</C>
<M>0</M>
<Y>0</Y>
<K>0</K>
<A>100</A>
</Colour>
<Colour Type="CMYK" Token="Depth_Area_Med_Shallow">
<C>17</C>
<M>2</M>
<Y>0</Y>
<K>0</K>
<A>100</A>
</Colour>
<Colour Type="CMYK" Token="Depth_Area_Shallow">
<C>34</C>
<M>4</M>
<Y>0</Y>
<K>0</K>
<A>100</A>
</Colour>
<Colour Type="CMYK" Token="Intertidal_Area">
<C>30</C>
<M>10</M>
<Y>18</Y>
<K>0</K>
<A>100</A>
</Colour>
<Colour Type="CMYK" Token="Grey">
<C>3</C>
<M>0</M>
<Y>5</Y>
<K>20</K>
<A>100</A>
</Colour>
<!--Colours added for HPD v292 to HPD v310 upgrade-->
<Colour Index="25" Type="CMYK" Token="Bathymetric_Contour">
<C>100</C>
<M>46</M>
<Y>0</Y>
<K>38</K>
</Colour>
</ColourPalette>

## US NOAA
NOAA